## Sheet1
Case | Description | Pycno Depth | M2 Period | M2 Amp | M2 Phase | M2 Phase After Spinup Correction& U-Eta Lag | K1 Period | K1 Amp | K1 Phase | K1 Phase After Spinup Correction& U-Eta Lag | Wind Period | Wind Speed | Wind Phase | Wind Phase After Spinup Correction | Note
110000 | K1-M2 Tidal Lag | 7.5 | 12.4 | 0.056 | 0 | 90 | 23.9 | 0.022 | 0 | 36 | 24 | 0 | 0 | 0 | M2 and K1 amplitude are based on the values (0.49*2 and 0.36*2) reported by NOAA in the southern Monetery. For the 1st of June 2018, the initial phase of M2 and K1 tidal elevation are 0 and 108 degree. Also, the wind record shows that the maximum happens around 4 PM which gives the initial phase of 205 degree for wind. The maximum observed wind speed is 6 meter per second. Furthermore, 8 M2 tidal cycle has been used for spin up and therefore, M2, K1 and wind have been corrected by 0 -54 and -48.
110001 | K1-M2 Tidal Lag | 7.5 | 12.4 | 0.056 | 0 | 90 | 23.9 | 0.022 | 30 | 66 | 24 | 0 | 0 | 0
110002 | K1-M2 Tidal Lag | 7.5 | 12.4 | 0.056 | 0 | 90 | 23.9 | 0.022 | 60 | 96 | 24 | 0 | 0 | 0
110003 | K1-M2 Tidal Lag | 7.5 | 12.4 | 0.056 | 0 | 90 | 23.9 | 0.022 | 90 | 126 | 24 | 0 | 0 | 0
110004 | K1-M2 Tidal Lag | 7.5 | 12.4 | 0.056 | 0 | 90 | 23.9 | 0.022 | 120 | 156 | 24 | 0 | 0 | 0
110005 | K1-M2 Tidal Lag | 7.5 | 12.4 | 0.056 | 0 | 90 | 23.9 | 0.022 | 150 | 186 | 24 | 0 | 0 | 0
110006 | K1-M2 Tidal Lag | 7.5 | 12.4 | 0.056 | 0 | 90 | 23.9 | 0.022 | 178 | 214 | 24 | 0 | 0 | 0
110007 | M2-Wind Lag-Severe | 7.5 | 12.4 | 0.056 | 0 | 90 | 23.9 | 0 | 0 | 0 | 24 | 6 | 0 | 312
110008 | M2-Wind Lag-Severe | 7.5 | 12.4 | 0.056 | 0 | 90 | 23.9 | 0 | 0 | 0 | 24 | 6 | 30 | 342
110009 | M2-Wind Lag-Severe | 7.5 | 12.4 | 0.056 | 0 | 90 | 23.9 | 0 | 0 | 0 | 24 | 6 | 60 | 12
110010 | M2-Wind Lag-Severe | 7.5 | 12.4 | 0.056 | 0 | 90 | 23.9 | 0 | 0 | 0 | 24 | 6 | 90 | 42
110011 | M2-Wind Lag-Severe | 7.5 | 12.4 | 0.056 | 0 | 90 | 23.9 | 0 | 0 | 0 | 24 | 6 | 120 | 72
110012 | M2-Wind Lag-Severe | 7.5 | 12.4 | 0.056 | 0 | 90 | 23.9 | 0 | 0 | 0 | 24 | 6 | 150 | 102
110013 | M2-Wind Lag-Severe | 7.5 | 12.4 | 0.056 | 0 | 90 | 23.9 | 0 | 0 | 0 | 24 | 6 | 174 | 126
110014 | M2-Wind Lag-Mild | 7.5 | 12.4 | 0.056 | 0 | 90 | 23.9 | 0 | 0 | 0 | 24 | 3 | 0 | 312
110015 | M2-Wind Lag-Mild | 7.5 | 12.4 | 0.056 | 0 | 90 | 23.9 | 0 | 0 | 0 | 24 | 3 | 30 | 342
110016 | M2-Wind Lag-Mild | 7.5 | 12.4 | 0.056 | 0 | 90 | 23.9 | 0 | 0 | 0 | 24 | 3 | 60 | 12
110017 | M2-Wind Lag-Mild | 7.5 | 12.4 | 0.056 | 0 | 90 | 23.9 | 0 | 0 | 0 | 24 | 3 | 90 | 42
110018 | M2-Wind Lag-Mild | 7.5 | 12.4 | 0.056 | 0 | 90 | 23.9 | 0 | 0 | 0 | 24 | 3 | 120 | 72
110019 | M2-Wind Lag-Mild | 7.5 | 12.4 | 0.056 | 0 | 90 | 23.9 | 0 | 0 | 0 | 24 | 3 | 150 | 102
110020 | M2-Wind Lag-Mild | 7.5 | 12.4 | 0.056 | 0 | 90 | 23.9 | 0 | 0 | 0 | 24 | 3 | 174 | 126
110021 | K1-Wind Lag-Severe | 7.5 | 12.4 | 0 | 0 | 90 | 23.9 | 0.022 | 0 | 36 | 24 | 6 | 0 | 312
110022 | K1-Wind Lag-Severe | 7.5 | 12.4 | 0 | 0 | 90 | 23.9 | 0.022 | 0 | 36 | 24 | 6 | 30 | 342
110023 | K1-Wind Lag-Severe | 7.5 | 12.4 | 0 | 0 | 90 | 23.9 | 0.022 | 0 | 36 | 24 | 6 | 60 | 12
110024 | K1-Wind Lag-Severe | 7.5 | 12.4 | 0 | 0 | 90 | 23.9 | 0.022 | 0 | 36 | 24 | 6 | 90 | 42
110025 | K1-Wind Lag-Severe | 7.5 | 12.4 | 0 | 0 | 90 | 23.9 | 0.022 | 0 | 36 | 24 | 6 | 120 | 72
110026 | K1-Wind Lag-Severe | 7.5 | 12.4 | 0 | 0 | 90 | 23.9 | 0.022 | 0 | 36 | 24 | 6 | 150 | 102
110027 | K1-Wind Lag-Severe | 7.5 | 12.4 | 0 | 0 | 90 | 23.9 | 0.022 | 0 | 36 | 24 | 6 | 180 | 132
110028 | K1-Wind Lag-Severe | 7.5 | 12.4 | 0 | 0 | 90 | 23.9 | 0.022 | 0 | 36 | 24 | 6 | 210 | 162
110029 | K1-Wind Lag-Severe | 7.5 | 12.4 | 0 | 0 | 90 | 23.9 | 0.022 | 0 | 36 | 24 | 6 | 240 | 192
110030 | K1-Wind Lag-Severe | 7.5 | 12.4 | 0 | 0 | 90 | 23.9 | 0.022 | 0 | 36 | 24 | 6 | 270 | 222
110031 | K1-Wind Lag-Severe | 7.5 | 12.4 | 0 | 0 | 90 | 23.9 | 0.022 | 0 | 36 | 24 | 6 | 300 | 252
110032 | K1-Wind Lag-Severe | 7.5 | 12.4 | 0 | 0 | 90 | 23.9 | 0.022 | 0 | 36 | 24 | 6 | 330 | 282
110033 | K1-Wind Lag-Mild | 7.5 | 12.4 | 0 | 0 | 90 | 23.9 | 0.022 | 0 | 36 | 24 | 3 | 0 | 312
110034 | K1-Wind Lag-Mild | 7.5 | 12.4 | 0 | 0 | 90 | 23.9 | 0.022 | 0 | 36 | 24 | 3 | 30 | 342
110035 | K1-Wind Lag-Mild | 7.5 | 12.4 | 0 | 0 | 90 | 23.9 | 0.022 | 0 | 36 | 24 | 3 | 60 | 12
110036 | K1-Wind Lag-Mild | 7.5 | 12.4 | 0 | 0 | 90 | 23.9 | 0.022 | 0 | 36 | 24 | 3 | 90 | 42
110037 | K1-Wind Lag-Mild | 7.5 | 12.4 | 0 | 0 | 90 | 23.9 | 0.022 | 0 | 36 | 24 | 3 | 120 | 72
110038 | K1-Wind Lag-Mild | 7.5 | 12.4 | 0 | 0 | 90 | 23.9 | 0.022 | 0 | 36 | 24 | 3 | 150 | 102
110039 | K1-Wind Lag-Mild | 7.5 | 12.4 | 0 | 0 | 90 | 23.9 | 0.022 | 0 | 36 | 24 | 3 | 180 | 132
110040 | K1-Wind Lag-Mild | 7.5 | 12.4 | 0 | 0 | 90 | 23.9 | 0.022 | 0 | 36 | 24 | 3 | 210 | 162
110041 | K1-Wind Lag-Mild | 7.5 | 12.4 | 0 | 0 | 90 | 23.9 | 0.022 | 0 | 36 | 24 | 3 | 240 | 192
110042 | K1-Wind Lag-Mild | 7.5 | 12.4 | 0 | 0 | 90 | 23.9 | 0.022 | 0 | 36 | 24 | 3 | 270 | 222
110043 | K1-Wind Lag-Mild | 7.5 | 12.4 | 0 | 0 | 90 | 23.9 | 0.022 | 0 | 36 | 24 | 3 | 300 | 252
110044 | K1-Wind Lag-Mild | 7.5 | 12.4 | 0 | 0 | 90 | 23.9 | 0.022 | 0 | 36 | 24 | 3 | 330 | 282
110045 | M2K1- Pycno&Wind Speed | 5 | 12.4 | 0.056 | 0 | 90 | 23.9 | 0.022 | 108 | 144 | 24 | 0 | 205 | 157
110046 | M2K1- Pycno&Wind Speed | 7.5 | 12.4 | 0.056 | 0 | 90 | 23.9 | 0.022 | 108 | 144 | 24 | 0 | 205 | 157
110047 | M2K1- Pycno&Wind Speed | 10 | 12.4 | 0.056 | 0 | 90 | 23.9 | 0.022 | 108 | 144 | 24 | 0 | 205 | 157
110048 | M2K1- Pycno&Wind Speed | 12.5 | 12.4 | 0.056 | 0 | 90 | 23.9 | 0.022 | 108 | 144 | 24 | 0 | 205 | 157
110049 | M2K1- Pycno&Wind Speed | 15 | 12.4 | 0.056 | 0 | 90 | 23.9 | 0.022 | 108 | 144 | 24 | 0 | 205 | 157
110050 | M2K1- Pycno&Wind Speed | 17.5 | 12.4 | 0.056 | 0 | 90 | 23.9 | 0.022 | 108 | 144 | 24 | 0 | 205 | 157
110051 | M2K1- Pycno&Wind Speed | 20 | 12.4 | 0.056 | 0 | 90 | 23.9 | 0.022 | 108 | 144 | 24 | 0 | 205 | 157
110052 | M2K1- Pycno&Wind Speed | 5 | 12.4 | 0.056 | 0 | 90 | 23.9 | 0.022 | 108 | 144 | 24 | 1.5 | 205 | 157
110053 | M2K1- Pycno&Wind Speed | 7.5 | 12.4 | 0.056 | 0 | 90 | 23.9 | 0.022 | 108 | 144 | 24 | 1.5 | 205 | 157
110054 | M2K1- Pycno&Wind Speed | 10 | 12.4 | 0.056 | 0 | 90 | 23.9 | 0.022 | 108 | 144 | 24 | 1.5 | 205 | 157
110055 | M2K1- Pycno&Wind Speed | 12.5 | 12.4 | 0.056 | 0 | 90 | 23.9 | 0.022 | 108 | 144 | 24 | 1.5 | 205 | 157
110056 | M2K1- Pycno&Wind Speed | 15 | 12.4 | 0.056 | 0 | 90 | 23.9 | 0.022 | 108 | 144 | 24 | 1.5 | 205 | 157
110057 | M2K1- Pycno&Wind Speed | 17.5 | 12.4 | 0.056 | 0 | 90 | 23.9 | 0.022 | 108 | 144 | 24 | 1.5 | 205 | 157
110058 | M2K1- Pycno&Wind Speed | 20 | 12.4 | 0.056 | 0 | 90 | 23.9 | 0.022 | 108 | 144 | 24 | 1.5 | 205 | 157
110059 | M2K1- Pycno&Wind Speed | 5 | 12.4 | 0.056 | 0 | 90 | 23.9 | 0.022 | 108 | 144 | 24 | 3 | 205 | 157
110060 | M2K1- Pycno&Wind Speed | 7.5 | 12.4 | 0.056 | 0 | 90 | 23.9 | 0.022 | 108 | 144 | 24 | 3 | 205 | 157
110061 | M2K1- Pycno&Wind Speed | 10 | 12.4 | 0.056 | 0 | 90 | 23.9 | 0.022 | 108 | 144 | 24 | 3 | 205 | 157
110062 | M2K1- Pycno&Wind Speed | 12.5 | 12.4 | 0.056 | 0 | 90 | 23.9 | 0.022 | 108 | 144 | 24 | 3 | 205 | 157
110063 | M2K1- Pycno&Wind Speed | 15 | 12.4 | 0.056 | 0 | 90 | 23.9 | 0.022 | 108 | 144 | 24 | 3 | 205 | 157
110064 | M2K1- Pycno&Wind Speed | 17.5 | 12.4 | 0.056 | 0 | 90 | 23.9 | 0.022 | 108 | 144 | 24 | 3 | 205 | 157
110065 | M2K1- Pycno&Wind Speed | 20 | 12.4 | 0.056 | 0 | 90 | 23.9 | 0.022 | 108 | 144 | 24 | 3 | 205 | 157
110066 | M2K1- Pycno&Wind Speed | 5 | 12.4 | 0.056 | 0 | 90 | 23.9 | 0.022 | 108 | 144 | 24 | 4.5 | 205 | 157
110067 | M2K1- Pycno&Wind Speed | 7.5 | 12.4 | 0.056 | 0 | 90 | 23.9 | 0.022 | 108 | 144 | 24 | 4.5 | 205 | 157
110068 | M2K1- Pycno&Wind Speed | 10 | 12.4 | 0.056 | 0 | 90 | 23.9 | 0.022 | 108 | 144 | 24 | 4.5 | 205 | 157
110069 | M2K1- Pycno&Wind Speed | 12.5 | 12.4 | 0.056 | 0 | 90 | 23.9 | 0.022 | 108 | 144 | 24 | 4.5 | 205 | 157
110070 | M2K1- Pycno&Wind Speed | 15 | 12.4 | 0.056 | 0 | 90 | 23.9 | 0.022 | 108 | 144 | 24 | 4.5 | 205 | 157
110071 | M2K1- Pycno&Wind Speed | 17.5 | 12.4 | 0.056 | 0 | 90 | 23.9 | 0.022 | 108 | 144 | 24 | 4.5 | 205 | 157
110072 | M2K1- Pycno&Wind Speed | 20 | 12.4 | 0.056 | 0 | 90 | 23.9 | 0.022 | 108 | 144 | 24 | 4.5 | 205 | 157
110073 | M2K1- Pycno&Wind Speed | 5 | 12.4 | 0.056 | 0 | 90 | 23.9 | 0.022 | 108 | 144 | 24 | 6 | 205 | 157
110074 | M2K1- Pycno&Wind Speed | 7.5 | 12.4 | 0.056 | 0 | 90 | 23.9 | 0.022 | 108 | 144 | 24 | 6 | 205 | 157
110075 | M2K1- Pycno&Wind Speed | 10 | 12.4 | 0.056 | 0 | 90 | 23.9 | 0.022 | 108 | 144 | 24 | 6 | 205 | 157
110076 | M2K1- Pycno&Wind Speed | 12.5 | 12.4 | 0.056 | 0 | 90 | 23.9 | 0.022 | 108 | 144 | 24 | 6 | 205 | 157
110077 | M2K1- Pycno&Wind Speed | 15 | 12.4 | 0.056 | 0 | 90 | 23.9 | 0.022 | 108 | 144 | 24 | 6 | 205 | 157
110078 | M2K1- Pycno&Wind Speed | 17.5 | 12.4 | 0.056 | 0 | 90 | 23.9 | 0.022 | 108 | 144 | 24 | 6 | 205 | 157
110079 | M2K1- Pycno&Wind Speed | 20 | 12.4 | 0.056 | 0 | 90 | 23.9 | 0.022 | 108 | 144 | 24 | 6 | 205 | 157
110080 | M2-Pycno | 5 | 12.4 | 0.056 | 0 | 90 | 23.9 | 0 | 108 | 144 | 24 | 0 | 205 | 157
110081 | M2-Pycno | 7.5 | 12.4 | 0.056 | 0 | 90 | 23.9 | 0 | 108 | 144 | 24 | 0 | 205 | 157
110082 | M2-Pycno | 10 | 12.4 | 0.056 | 0 | 90 | 23.9 | 0 | 108 | 144 | 24 | 0 | 205 | 157
110083 | M2-Pycno | 12.5 | 12.4 | 0.056 | 0 | 90 | 23.9 | 0 | 108 | 144 | 24 | 0 | 205 | 157
110084 | M2-Pycno | 15 | 12.4 | 0.056 | 0 | 90 | 23.9 | 0 | 108 | 144 | 24 | 0 | 205 | 157
110085 | M2-Pycno | 17.5 | 12.4 | 0.056 | 0 | 90 | 23.9 | 0 | 108 | 144 | 24 | 0 | 205 | 157
110086 | M2-Pycno | 20 | 12.4 | 0.056 | 0 | 90 | 23.9 | 0 | 108 | 144 | 24 | 0 | 205 | 157
110087 | K1-Pycno | 5 | 12.4 | 0 | 0 | 90 | 23.9 | 0.022 | 108 | 144 | 24 | 0 | 205 | 157
110088 | K1-Pycno | 7.5 | 12.4 | 0 | 0 | 90 | 23.9 | 0.022 | 108 | 144 | 24 | 0 | 205 | 157
110089 | K1-Pycno | 10 | 12.4 | 0 | 0 | 90 | 23.9 | 0.022 | 108 | 144 | 24 | 0 | 205 | 157
110090 | K1-Pycno | 12.5 | 12.4 | 0 | 0 | 90 | 23.9 | 0.022 | 108 | 144 | 24 | 0 | 205 | 157
110091 | K1-Pycno | 15 | 12.4 | 0 | 0 | 90 | 23.9 | 0.022 | 108 | 144 | 24 | 0 | 205 | 157
110092 | K1-Pycno | 17.5 | 12.4 | 0 | 0 | 90 | 23.9 | 0.022 | 108 | 144 | 24 | 0 | 205 | 157
110093 | K1-Pycno | 20 | 12.4 | 0 | 0 | 90 | 23.9 | 0.022 | 108 | 144 | 24 | 0 | 205 | 157
110094 | M2K1-Tidal Lag-Pycno12.5 | 12.5 | 12.4 | 0.056 | 0 | 90 | 23.9 | 0.022 | 0 | 36 | 24 | 0 | 0 | 0
110095 | M2K1-Tidal Lag-Pycno12.5 | 12.5 | 12.4 | 0.056 | 0 | 90 | 23.9 | 0.022 | 30 | 66 | 24 | 0 | 0 | 0
110096 | M2K1-Tidal Lag-Pycno12.5 | 12.5 | 12.4 | 0.056 | 0 | 90 | 23.9 | 0.022 | 60 | 96 | 24 | 0 | 0 | 0
110097 | M2K1-Tidal Lag-Pycno12.5 | 12.5 | 12.4 | 0.056 | 0 | 90 | 23.9 | 0.022 | 90 | 126 | 24 | 0 | 0 | 0
110098 | M2K1-Tidal Lag-Pycno12.5 | 12.5 | 12.4 | 0.056 | 0 | 90 | 23.9 | 0.022 | 120 | 156 | 24 | 0 | 0 | 0
110099 | M2K1-Tidal Lag-Pycno12.5 | 12.5 | 12.4 | 0.056 | 0 | 90 | 23.9 | 0.022 | 150 | 186 | 24 | 0 | 0 | 0
110100 | M2K1-Tidal Lag-Pycno12.5 | 12.5 | 12.4 | 0.056 | 0 | 90 | 23.9 | 0.022 | 178 | 214 | 24 | 0 | 0 | 0
110101 | M2K1-Tidal Lag-Pycno17.5 | 17.5 | 12.4 | 0.056 | 0 | 90 | 23.9 | 0.022 | 0 | 36 | 24 | 0 | 0 | 0
110102 | M2K1-Tidal Lag-Pycno17.5 | 17.5 | 12.4 | 0.056 | 0 | 90 | 23.9 | 0.022 | 30 | 66 | 24 | 0 | 0 | 0
110103 | M2K1-Tidal Lag-Pycno17.5 | 17.5 | 12.4 | 0.056 | 0 | 90 | 23.9 | 0.022 | 60 | 96 | 24 | 0 | 0 | 0
110104 | M2K1-Tidal Lag-Pycno17.5 | 17.5 | 12.4 | 0.056 | 0 | 90 | 23.9 | 0.022 | 90 | 126 | 24 | 0 | 0 | 0
110105 | M2K1-Tidal Lag-Pycno17.5 | 17.5 | 12.4 | 0.056 | 0 | 90 | 23.9 | 0.022 | 120 | 156 | 24 | 0 | 0 | 0
110106 | M2K1-Tidal Lag-Pycno17.5 | 17.5 | 12.4 | 0.056 | 0 | 90 | 23.9 | 0.022 | 150 | 186 | 24 | 0 | 0 | 0
110107 | M2K1-Tidal Lag-Pycno17.5 | 17.5 | 12.4 | 0.056 | 0 | 90 | 23.9 | 0.022 | 178 | 214 | 24 | 0 | 0 | 0
110108 | K1-Tidal Lag-Pycno7.5 | 7.5 | 12.4 | 0 | 0 | 90 | 23.9 | 0.022 | 0 | 36 | 24 | 0 | 0 | 0
110109 | K1-Tidal Lag-Pycno7.5 | 7.5 | 12.4 | 0 | 0 | 90 | 23.9 | 0.022 | 30 | 66 | 24 | 0 | 0 | 0
110110 | K1-Tidal Lag-Pycno7.5 | 7.5 | 12.4 | 0 | 0 | 90 | 23.9 | 0.022 | 60 | 96 | 24 | 0 | 0 | 0
110111 | K1-Tidal Lag-Pycno7.5 | 7.5 | 12.4 | 0 | 0 | 90 | 23.9 | 0.022 | 90 | 126 | 24 | 0 | 0 | 0
110112 | K1-Tidal Lag-Pycno7.5 | 7.5 | 12.4 | 0 | 0 | 90 | 23.9 | 0.022 | 120 | 156 | 24 | 0 | 0 | 0
110113 | K1-Tidal Lag-Pycno7.5 | 7.5 | 12.4 | 0 | 0 | 90 | 23.9 | 0.022 | 150 | 186 | 24 | 0 | 0 | 0
110114 | K1-Tidal Lag-Pycno7.5 | 7.5 | 12.4 | 0 | 0 | 90 | 23.9 | 0.022 | 178 | 214 | 24 | 0 | 0 | 0
110115 | K1-Tidal Lag-Pycno12.5 | 12.5 | 12.4 | 0 | 0 | 90 | 23.9 | 0.022 | 0 | 36 | 24 | 0 | 0 | 0
110116 | K1-Tidal Lag-Pycno12.5 | 12.5 | 12.4 | 0 | 0 | 90 | 23.9 | 0.022 | 30 | 66 | 24 | 0 | 0 | 0
110117 | K1-Tidal Lag-Pycno12.5 | 12.5 | 12.4 | 0 | 0 | 90 | 23.9 | 0.022 | 60 | 96 | 24 | 0 | 0 | 0
110118 | K1-Tidal Lag-Pycno12.5 | 12.5 | 12.4 | 0 | 0 | 90 | 23.9 | 0.022 | 90 | 126 | 24 | 0 | 0 | 0
110119 | K1-Tidal Lag-Pycno12.5 | 12.5 | 12.4 | 0 | 0 | 90 | 23.9 | 0.022 | 120 | 156 | 24 | 0 | 0 | 0
110120 | K1-Tidal Lag-Pycno12.5 | 12.5 | 12.4 | 0 | 0 | 90 | 23.9 | 0.022 | 150 | 186 | 24 | 0 | 0 | 0
110121 | K1-Tidal Lag-Pycno12.5 | 12.5 | 12.4 | 0 | 0 | 90 | 23.9 | 0.022 | 178 | 214 | 24 | 0 | 0 | 0
110122 | K1-Tidal Lag-Pycno17.5 | 17.5 | 12.4 | 0 | 0 | 90 | 23.9 | 0.022 | 0 | 36 | 24 | 0 | 0 | 0
110123 | K1-Tidal Lag-Pycno17.5 | 17.5 | 12.4 | 0 | 0 | 90 | 23.9 | 0.022 | 30 | 66 | 24 | 0 | 0 | 0
110124 | K1-Tidal Lag-Pycno17.5 | 17.5 | 12.4 | 0 | 0 | 90 | 23.9 | 0.022 | 60 | 96 | 24 | 0 | 0 | 0
110125 | K1-Tidal Lag-Pycno17.5 | 17.5 | 12.4 | 0 | 0 | 90 | 23.9 | 0.022 | 90 | 126 | 24 | 0 | 0 | 0
110126 | K1-Tidal Lag-Pycno17.5 | 17.5 | 12.4 | 0 | 0 | 90 | 23.9 | 0.022 | 120 | 156 | 24 | 0 | 0 | 0
110127 | K1-Tidal Lag-Pycno17.5 | 17.5 | 12.4 | 0 | 0 | 90 | 23.9 | 0.022 | 150 | 186 | 24 | 0 | 0 | 0
110128 | K1-Tidal Lag-Pycno17.5 | 17.5 | 12.4 | 0 | 0 | 90 | 23.9 | 0.022 | 178 | 214 | 24 | 0 | 0 | 0
110129 | Complementory | 12.5 | 12.4 | 0.056 | 0 | 90 | 23.9 | 0.029944 | 0 | 36 | 24 | 0 | 0 | 0 | R=1.92
110130 | Complementory | 12.5 | 12.4 | 0.056 | 0 | 90 | 23.9 | 0.0385 | 0 | 36 | 24 | 0 | 0 | 0 | R=1.50
110131 | Complementory | 12.5 | 12.4 | 0.056 | 0 | 90 | 23.9 | 0.05775 | 0 | 36 | 24 | 0 | 0 | 0 | R=1.00
110132 | Complementory | 12.5 | 12.4 | 0.008 | 0 | 90 | 23.9 | 0.022 | 0 | 36 | 24 | 0 | 0 | 0 | R=0.38
110133 | Complementory | 12.5 | 12.4 | 0.010857 | 0 | 90 | 23.9 | 0.022 | 0 | 36 | 24 | 0 | 0 | 0 | R=0.52
110134 | Complementory | 12.5 | 12.4 | 0.014286 | 0 | 90 | 23.9 | 0.022 | 0 | 36 | 24 | 0 | 0 | 0 | R=0.66
110135 | Complementory | 12.5 | 12.4 | 0.021143 | 0 | 90 | 23.9 | 0.022 | 0 | 36 | 24 | 0 | 0 | 0 | R=1.00
110136 | Complementory | 12.5 | 12.4 | 0.032 | 0 | 90 | 23.9 | 0.022 | 0 | 36 | 24 | 0 | 0 | 0 | R=1.50
110137 | Complementory | 12.5 | 12.4 | 0.041143 | 0 | 90 | 23.9 | 0.022 | 0 | 36 | 24 | 0 | 0 | 0 | R=1.92
110138 | Complementory | 12.5 | 12.4 | 0 | 0 | 90 | 23.9 | 0.029944 | 0 | 36 | 24 | 0 | 0 | 0 | R=0
110139 | Complementory | 12.5 | 12.4 | 0 | 0 | 90 | 23.9 | 0.0385 | 0 | 36 | 24 | 0 | 0 | 0 | R=0
110140 | Complementory | 12.5 | 12.4 | 0 | 0 | 90 | 23.9 | 0.05775 | 0 | 36 | 24 | 0 | 0 | 0 | R=0
110141 | Complementory | 12.5 | 12.4 | 0.008 | 0 | 90 | 23.9 | 0 | 0 | 36 | 24 | 0 | 0 | 0 | R=0
110142 | Complementory | 12.5 | 12.4 | 0.010857 | 0 | 90 | 23.9 | 0 | 0 | 36 | 24 | 0 | 0 | 0 | R=0
110143 | Complementory | 12.5 | 12.4 | 0.014286 | 0 | 90 | 23.9 | 0 | 0 | 36 | 24 | 0 | 0 | 0 | R=0
110144 | Complementory | 12.5 | 12.4 | 0.021143 | 0 | 90 | 23.9 | 0 | 0 | 36 | 24 | 0 | 0 | 0 | R=0
110145 | Complementory | 12.5 | 12.4 | 0.032 | 0 | 90 | 23.9 | 0 | 0 | 36 | 24 | 0 | 0 | 0 | R=0
110146 | Complementory | 12.5 | 12.4 | 0.041143 | 0 | 90 | 23.9 | 0 | 0 | 36 | 24 | 0 | 0 | 0 | R=0
110147 | NewSet-M2K1-Wind-Lag-Mild | 7.5 | 12.4 | 0.056 | 0 | 90 | 23.9 | 0.022 | 0 | 36 | 24 | 3 | 0 | 312
110148 | NewSet-M2K1-Wind-Lag-Mild | 7.5 | 12.4 | 0.056 | 0 | 90 | 23.9 | 0.022 | 0 | 36 | 24 | 3 | 30 | 342
110149 | NewSet-M2K1-Wind-Lag-Mild | 7.5 | 12.4 | 0.056 | 0 | 90 | 23.9 | 0.022 | 0 | 36 | 24 | 3 | 60 | 12
110150 | NewSet-M2K1-Wind-Lag-Mild | 7.5 | 12.4 | 0.056 | 0 | 90 | 23.9 | 0.022 | 0 | 36 | 24 | 3 | 90 | 42
110151 | NewSet-M2K1-Wind-Lag-Mild | 7.5 | 12.4 | 0.056 | 0 | 90 | 23.9 | 0.022 | 0 | 36 | 24 | 3 | 120 | 72
110152 | NewSet-M2K1-Wind-Lag-Mild | 7.5 | 12.4 | 0.056 | 0 | 90 | 23.9 | 0.022 | 0 | 36 | 24 | 3 | 150 | 102
110153 | NewSet-M2K1-Wind-Lag-Mild | 7.5 | 12.4 | 0.056 | 0 | 90 | 23.9 | 0.022 | 0 | 36 | 24 | 3 | 180 | 132
110154 | NewSet-M2K1-Wind-Lag-Mild | 7.5 | 12.4 | 0.056 | 0 | 90 | 23.9 | 0.022 | 0 | 36 | 24 | 3 | 210 | 162
110155 | NewSet-M2K1-Wind-Lag-Mild | 7.5 | 12.4 | 0.056 | 0 | 90 | 23.9 | 0.022 | 0 | 36 | 24 | 3 | 240 | 192
110156 | NewSet-M2K1-Wind-Lag-Mild | 7.5 | 12.4 | 0.056 | 0 | 90 | 23.9 | 0.022 | 0 | 36 | 24 | 3 | 270 | 222
110157 | NewSet-M2K1-Wind-Lag-Mild | 7.5 | 12.4 | 0.056 | 0 | 90 | 23.9 | 0.022 | 0 | 36 | 24 | 3 | 300 | 252
110158 | NewSet-M2K1-Wind-Lag-Mild | 7.5 | 12.4 | 0.056 | 0 | 90 | 23.9 | 0.022 | 0 | 36 | 24 | 3 | 330 | 282
110159 | NewSet-M2K1-Wind-Lag-Severe | 7.5 | 12.4 | 0.056 | 0 | 90 | 23.9 | 0.022 | 0 | 36 | 24 | 6 | 0 | 312
110160 | NewSet-M2K1-Wind-Lag-Severe | 7.5 | 12.4 | 0.056 | 0 | 90 | 23.9 | 0.022 | 0 | 36 | 24 | 6 | 30 | 342
110161 | NewSet-M2K1-Wind-Lag-Severe | 7.5 | 12.4 | 0.056 | 0 | 90 | 23.9 | 0.022 | 0 | 36 | 24 | 6 | 60 | 12
110162 | NewSet-M2K1-Wind-Lag-Severe | 7.5 | 12.4 | 0.056 | 0 | 90 | 23.9 | 0.022 | 0 | 36 | 24 | 6 | 90 | 42
110163 | NewSet-M2K1-Wind-Lag-Severe | 7.5 | 12.4 | 0.056 | 0 | 90 | 23.9 | 0.022 | 0 | 36 | 24 | 6 | 120 | 72
110164 | NewSet-M2K1-Wind-Lag-Severe | 7.5 | 12.4 | 0.056 | 0 | 90 | 23.9 | 0.022 | 0 | 36 | 24 | 6 | 150 | 102
110165 | NewSet-M2K1-Wind-Lag-Severe | 7.5 | 12.4 | 0.056 | 0 | 90 | 23.9 | 0.022 | 0 | 36 | 24 | 6 | 180 | 132
110166 | NewSet-M2K1-Wind-Lag-Severe | 7.5 | 12.4 | 0.056 | 0 | 90 | 23.9 | 0.022 | 0 | 36 | 24 | 6 | 210 | 162
110167 | NewSet-M2K1-Wind-Lag-Severe | 7.5 | 12.4 | 0.056 | 0 | 90 | 23.9 | 0.022 | 0 | 36 | 24 | 6 | 240 | 192
110168 | NewSet-M2K1-Wind-Lag-Severe | 7.5 | 12.4 | 0.056 | 0 | 90 | 23.9 | 0.022 | 0 | 36 | 24 | 6 | 270 | 222
110169 | NewSet-M2K1-Wind-Lag-Severe | 7.5 | 12.4 | 0.056 | 0 | 90 | 23.9 | 0.022 | 0 | 36 | 24 | 6 | 300 | 252
110170 | NewSet-M2K1-Wind-Lag-Severe | 7.5 | 12.4 | 0.056 | 0 | 90 | 23.9 | 0.022 | 0 | 36 | 24 | 6 | 330 | 282
110171 | NewSet-M2-Wind Lag-Mild | 12.5 | 12.4 | 0.056 | 0 | 90 | 23.9 | 0 | 0 | 36 | 24 | 3 | 0 | 312
110172 | NewSet-M2-Wind Lag-Mild | 12.5 | 12.4 | 0.056 | 0 | 90 | 23.9 | 0 | 0 | 36 | 24 | 3 | 30 | 342
110173 | NewSet-M2-Wind Lag-Mild | 12.5 | 12.4 | 0.056 | 0 | 90 | 23.9 | 0 | 0 | 36 | 24 | 3 | 60 | 12
110174 | NewSet-M2-Wind Lag-Mild | 12.5 | 12.4 | 0.056 | 0 | 90 | 23.9 | 0 | 0 | 36 | 24 | 3 | 90 | 42
110175 | NewSet-M2-Wind Lag-Mild | 12.5 | 12.4 | 0.056 | 0 | 90 | 23.9 | 0 | 0 | 36 | 24 | 3 | 120 | 72
110176 | NewSet-M2-Wind Lag-Mild | 12.5 | 12.4 | 0.056 | 0 | 90 | 23.9 | 0 | 0 | 36 | 24 | 3 | 150 | 102
110177 | NewSet-M2-Wind Lag-Mild | 12.5 | 12.4 | 0.056 | 0 | 90 | 23.9 | 0 | 0 | 36 | 24 | 3 | 174 | 126
110178 | NewSet-M2-Wind Lag-Severe | 12.5 | 12.4 | 0.056 | 0 | 90 | 23.9 | 0 | 0 | 36 | 24 | 6 | 0 | 312
110179 | NewSet-M2-Wind Lag-Severe | 12.5 | 12.4 | 0.056 | 0 | 90 | 23.9 | 0 | 0 | 36 | 24 | 6 | 30 | 342
110180 | NewSet-M2-Wind Lag-Severe | 12.5 | 12.4 | 0.056 | 0 | 90 | 23.9 | 0 | 0 | 36 | 24 | 6 | 60 | 12
110181 | NewSet-M2-Wind Lag-Severe | 12.5 | 12.4 | 0.056 | 0 | 90 | 23.9 | 0 | 0 | 36 | 24 | 6 | 90 | 42
110182 | NewSet-M2-Wind Lag-Severe | 12.5 | 12.4 | 0.056 | 0 | 90 | 23.9 | 0 | 0 | 36 | 24 | 6 | 120 | 72
110183 | NewSet-M2-Wind Lag-Severe | 12.5 | 12.4 | 0.056 | 0 | 90 | 23.9 | 0 | 0 | 36 | 24 | 6 | 150 | 102
110184 | NewSet-M2-Wind Lag-Severe | 12.5 | 12.4 | 0.056 | 0 | 90 | 23.9 | 0 | 0 | 36 | 24 | 6 | 174 | 126
110185 | NewSet-K1-Wind-Lag-Mild | 12.5 | 12.4 | 0 | 0 | 90 | 23.9 | 0.022 | 0 | 36 | 24 | 3 | 0 | 312
110186 | NewSet-K1-Wind-Lag-Mild | 12.5 | 12.4 | 0 | 0 | 90 | 23.9 | 0.022 | 0 | 36 | 24 | 3 | 30 | 342
110187 | NewSet-K1-Wind-Lag-Mild | 12.5 | 12.4 | 0 | 0 | 90 | 23.9 | 0.022 | 0 | 36 | 24 | 3 | 60 | 12
110188 | NewSet-K1-Wind-Lag-Mild | 12.5 | 12.4 | 0 | 0 | 90 | 23.9 | 0.022 | 0 | 36 | 24 | 3 | 90 | 42
110189 | NewSet-K1-Wind-Lag-Mild | 12.5 | 12.4 | 0 | 0 | 90 | 23.9 | 0.022 | 0 | 36 | 24 | 3 | 120 | 72
110190 | NewSet-K1-Wind-Lag-Mild | 12.5 | 12.4 | 0 | 0 | 90 | 23.9 | 0.022 | 0 | 36 | 24 | 3 | 150 | 102
110191 | NewSet-K1-Wind-Lag-Mild | 12.5 | 12.4 | 0 | 0 | 90 | 23.9 | 0.022 | 0 | 36 | 24 | 3 | 180 | 132
110192 | NewSet-K1-Wind-Lag-Mild | 12.5 | 12.4 | 0 | 0 | 90 | 23.9 | 0.022 | 0 | 36 | 24 | 3 | 210 | 162
110193 | NewSet-K1-Wind-Lag-Mild | 12.5 | 12.4 | 0 | 0 | 90 | 23.9 | 0.022 | 0 | 36 | 24 | 3 | 240 | 192
110194 | NewSet-K1-Wind-Lag-Mild | 12.5 | 12.4 | 0 | 0 | 90 | 23.9 | 0.022 | 0 | 36 | 24 | 3 | 270 | 222
110195 | NewSet-K1-Wind-Lag-Mild | 12.5 | 12.4 | 0 | 0 | 90 | 23.9 | 0.022 | 0 | 36 | 24 | 3 | 300 | 252
110196 | NewSet-K1-Wind-Lag-Mild | 12.5 | 12.4 | 0 | 0 | 90 | 23.9 | 0.022 | 0 | 36 | 24 | 3 | 330 | 282
110197 | NewSet-K1-Wind-Lag-severe | 12.5 | 12.4 | 0 | 0 | 90 | 23.9 | 0.022 | 0 | 36 | 24 | 6 | 0 | 312
110198 | NewSet-K1-Wind-Lag-severe | 12.5 | 12.4 | 0 | 0 | 90 | 23.9 | 0.022 | 0 | 36 | 24 | 6 | 30 | 342
110199 | NewSet-K1-Wind-Lag-severe | 12.5 | 12.4 | 0 | 0 | 90 | 23.9 | 0.022 | 0 | 36 | 24 | 6 | 60 | 12
110200 | NewSet-K1-Wind-Lag-severe | 12.5 | 12.4 | 0 | 0 | 90 | 23.9 | 0.022 | 0 | 36 | 24 | 6 | 90 | 42
110201 | NewSet-K1-Wind-Lag-severe | 12.5 | 12.4 | 0 | 0 | 90 | 23.9 | 0.022 | 0 | 36 | 24 | 6 | 120 | 72
110202 | NewSet-K1-Wind-Lag-severe | 12.5 | 12.4 | 0 | 0 | 90 | 23.9 | 0.022 | 0 | 36 | 24 | 6 | 150 | 102
110203 | NewSet-K1-Wind-Lag-severe | 12.5 | 12.4 | 0 | 0 | 90 | 23.9 | 0.022 | 0 | 36 | 24 | 6 | 180 | 132
110204 | NewSet-K1-Wind-Lag-severe | 12.5 | 12.4 | 0 | 0 | 90 | 23.9 | 0.022 | 0 | 36 | 24 | 6 | 210 | 162
110205 | NewSet-K1-Wind-Lag-severe | 12.5 | 12.4 | 0 | 0 | 90 | 23.9 | 0.022 | 0 | 36 | 24 | 6 | 240 | 192
110206 | NewSet-K1-Wind-Lag-severe | 12.5 | 12.4 | 0 | 0 | 90 | 23.9 | 0.022 | 0 | 36 | 24 | 6 | 270 | 222
110207 | NewSet-K1-Wind-Lag-severe | 12.5 | 12.4 | 0 | 0 | 90 | 23.9 | 0.022 | 0 | 36 | 24 | 6 | 300 | 252
110208 | NewSet-K1-Wind-Lag-severe | 12.5 | 12.4 | 0 | 0 | 90 | 23.9 | 0.022 | 0 | 36 | 24 | 6 | 330 | 282
110209 | NewSet-M2K1-Wind-Lag-Mild | 12.5 | 12.4 | 0.056 | 0 | 90 | 23.9 | 0.022 | 0 | 36 | 24 | 3 | 0 | 312
110210 | NewSet-M2K1-Wind-Lag-Mild | 12.5 | 12.4 | 0.056 | 0 | 90 | 23.9 | 0.022 | 0 | 36 | 24 | 3 | 30 | 342
110211 | NewSet-M2K1-Wind-Lag-Mild | 12.5 | 12.4 | 0.056 | 0 | 90 | 23.9 | 0.022 | 0 | 36 | 24 | 3 | 60 | 12
110212 | NewSet-M2K1-Wind-Lag-Mild | 12.5 | 12.4 | 0.056 | 0 | 90 | 23.9 | 0.022 | 0 | 36 | 24 | 3 | 90 | 42
110213 | NewSet-M2K1-Wind-Lag-Mild | 12.5 | 12.4 | 0.056 | 0 | 90 | 23.9 | 0.022 | 0 | 36 | 24 | 3 | 120 | 72
110214 | NewSet-M2K1-Wind-Lag-Mild | 12.5 | 12.4 | 0.056 | 0 | 90 | 23.9 | 0.022 | 0 | 36 | 24 | 3 | 150 | 102
110215 | NewSet-M2K1-Wind-Lag-Mild | 12.5 | 12.4 | 0.056 | 0 | 90 | 23.9 | 0.022 | 0 | 36 | 24 | 3 | 180 | 132
110216 | NewSet-M2K1-Wind-Lag-Mild | 12.5 | 12.4 | 0.056 | 0 | 90 | 23.9 | 0.022 | 0 | 36 | 24 | 3 | 210 | 162
110217 | NewSet-M2K1-Wind-Lag-Mild | 12.5 | 12.4 | 0.056 | 0 | 90 | 23.9 | 0.022 | 0 | 36 | 24 | 3 | 240 | 192
110218 | NewSet-M2K1-Wind-Lag-Mild | 12.5 | 12.4 | 0.056 | 0 | 90 | 23.9 | 0.022 | 0 | 36 | 24 | 3 | 270 | 222
110219 | NewSet-M2K1-Wind-Lag-Mild | 12.5 | 12.4 | 0.056 | 0 | 90 | 23.9 | 0.022 | 0 | 36 | 24 | 3 | 300 | 252
110220 | NewSet-M2K1-Wind-Lag-Mild | 12.5 | 12.4 | 0.056 | 0 | 90 | 23.9 | 0.022 | 0 | 36 | 24 | 3 | 330 | 282
110221 | NewSet-M2K1-Wind-Lag-Severe | 12.5 | 12.4 | 0.056 | 0 | 90 | 23.9 | 0.022 | 0 | 36 | 24 | 6 | 0 | 312
110222 | NewSet-M2K1-Wind-Lag-Severe | 12.5 | 12.4 | 0.056 | 0 | 90 | 23.9 | 0.022 | 0 | 36 | 24 | 6 | 30 | 342
110223 | NewSet-M2K1-Wind-Lag-Severe | 12.5 | 12.4 | 0.056 | 0 | 90 | 23.9 | 0.022 | 0 | 36 | 24 | 6 | 60 | 12
110224 | NewSet-M2K1-Wind-Lag-Severe | 12.5 | 12.4 | 0.056 | 0 | 90 | 23.9 | 0.022 | 0 | 36 | 24 | 6 | 90 | 42
110225 | NewSet-M2K1-Wind-Lag-Severe | 12.5 | 12.4 | 0.056 | 0 | 90 | 23.9 | 0.022 | 0 | 36 | 24 | 6 | 120 | 72
110226 | NewSet-M2K1-Wind-Lag-Severe | 12.5 | 12.4 | 0.056 | 0 | 90 | 23.9 | 0.022 | 0 | 36 | 24 | 6 | 150 | 102
110227 | NewSet-M2K1-Wind-Lag-Severe | 12.5 | 12.4 | 0.056 | 0 | 90 | 23.9 | 0.022 | 0 | 36 | 24 | 6 | 180 | 132
110228 | NewSet-M2K1-Wind-Lag-Severe | 12.5 | 12.4 | 0.056 | 0 | 90 | 23.9 | 0.022 | 0 | 36 | 24 | 6 | 210 | 162
110229 | NewSet-M2K1-Wind-Lag-Severe | 12.5 | 12.4 | 0.056 | 0 | 90 | 23.9 | 0.022 | 0 | 36 | 24 | 6 | 240 | 192
110230 | NewSet-M2K1-Wind-Lag-Severe | 12.5 | 12.4 | 0.056 | 0 | 90 | 23.9 | 0.022 | 0 | 36 | 24 | 6 | 270 | 222
110231 | NewSet-M2K1-Wind-Lag-Severe | 12.5 | 12.4 | 0.056 | 0 | 90 | 23.9 | 0.022 | 0 | 36 | 24 | 6 | 300 | 252
110232 | NewSet-M2K1-Wind-Lag-Severe | 12.5 | 12.4 | 0.056 | 0 | 90 | 23.9 | 0.022 | 0 | 36 | 24 | 6 | 330 | 282
110233 | NewSet-M2-Wind Lag-Mild | 10 | 12.4 | 0.056 | 0 | 90 | 23.9 | 0 | 0 | 36 | 24 | 3 | 0 | 312
110234 | NewSet-M2-Wind Lag-Mild | 10 | 12.4 | 0.056 | 0 | 90 | 23.9 | 0 | 0 | 36 | 24 | 3 | 30 | 342
110235 | NewSet-M2-Wind Lag-Mild | 10 | 12.4 | 0.056 | 0 | 90 | 23.9 | 0 | 0 | 36 | 24 | 3 | 60 | 12
110236 | NewSet-M2-Wind Lag-Mild | 10 | 12.4 | 0.056 | 0 | 90 | 23.9 | 0 | 0 | 36 | 24 | 3 | 90 | 42
110237 | NewSet-M2-Wind Lag-Mild | 10 | 12.4 | 0.056 | 0 | 90 | 23.9 | 0 | 0 | 36 | 24 | 3 | 120 | 72
110238 | NewSet-M2-Wind Lag-Mild | 10 | 12.4 | 0.056 | 0 | 90 | 23.9 | 0 | 0 | 36 | 24 | 3 | 150 | 102
110239 | NewSet-M2-Wind Lag-Mild | 10 | 12.4 | 0.056 | 0 | 90 | 23.9 | 0 | 0 | 36 | 24 | 3 | 174 | 126
110240 | NewSet-M2-Wind Lag-Severe | 10 | 12.4 | 0.056 | 0 | 90 | 23.9 | 0 | 0 | 36 | 24 | 6 | 0 | 312
110241 | NewSet-M2-Wind Lag-Severe | 10 | 12.4 | 0.056 | 0 | 90 | 23.9 | 0 | 0 | 36 | 24 | 6 | 30 | 342
110242 | NewSet-M2-Wind Lag-Severe | 10 | 12.4 | 0.056 | 0 | 90 | 23.9 | 0 | 0 | 36 | 24 | 6 | 60 | 12
110243 | NewSet-M2-Wind Lag-Severe | 10 | 12.4 | 0.056 | 0 | 90 | 23.9 | 0 | 0 | 36 | 24 | 6 | 90 | 42
110244 | NewSet-M2-Wind Lag-Severe | 10 | 12.4 | 0.056 | 0 | 90 | 23.9 | 0 | 0 | 36 | 24 | 6 | 120 | 72
110245 | NewSet-M2-Wind Lag-Severe | 10 | 12.4 | 0.056 | 0 | 90 | 23.9 | 0 | 0 | 36 | 24 | 6 | 150 | 102
110246 | NewSet-M2-Wind Lag-Severe | 10 | 12.4 | 0.056 | 0 | 90 | 23.9 | 0 | 0 | 36 | 24 | 6 | 174 | 126
110247 | NewSet-K1-Wind-Lag-Mild | 10 | 12.4 | 0 | 0 | 90 | 23.9 | 0.022 | 0 | 36 | 24 | 3 | 0 | 312
110248 | NewSet-K1-Wind-Lag-Mild | 10 | 12.4 | 0 | 0 | 90 | 23.9 | 0.022 | 0 | 36 | 24 | 3 | 30 | 342
110249 | NewSet-K1-Wind-Lag-Mild | 10 | 12.4 | 0 | 0 | 90 | 23.9 | 0.022 | 0 | 36 | 24 | 3 | 60 | 12
110250 | NewSet-K1-Wind-Lag-Mild | 10 | 12.4 | 0 | 0 | 90 | 23.9 | 0.022 | 0 | 36 | 24 | 3 | 90 | 42
110251 | NewSet-K1-Wind-Lag-Mild | 10 | 12.4 | 0 | 0 | 90 | 23.9 | 0.022 | 0 | 36 | 24 | 3 | 120 | 72
110252 | NewSet-K1-Wind-Lag-Mild | 10 | 12.4 | 0 | 0 | 90 | 23.9 | 0.022 | 0 | 36 | 24 | 3 | 150 | 102
110253 | NewSet-K1-Wind-Lag-Mild | 10 | 12.4 | 0 | 0 | 90 | 23.9 | 0.022 | 0 | 36 | 24 | 3 | 180 | 132
110254 | NewSet-K1-Wind-Lag-Mild | 10 | 12.4 | 0 | 0 | 90 | 23.9 | 0.022 | 0 | 36 | 24 | 3 | 210 | 162
110255 | NewSet-K1-Wind-Lag-Mild | 10 | 12.4 | 0 | 0 | 90 | 23.9 | 0.022 | 0 | 36 | 24 | 3 | 240 | 192
110256 | NewSet-K1-Wind-Lag-Mild | 10 | 12.4 | 0 | 0 | 90 | 23.9 | 0.022 | 0 | 36 | 24 | 3 | 270 | 222
110257 | NewSet-K1-Wind-Lag-Mild | 10 | 12.4 | 0 | 0 | 90 | 23.9 | 0.022 | 0 | 36 | 24 | 3 | 300 | 252
110258 | NewSet-K1-Wind-Lag-Mild | 10 | 12.4 | 0 | 0 | 90 | 23.9 | 0.022 | 0 | 36 | 24 | 3 | 330 | 282
110259 | NewSet-K1-Wind-Lag-severe | 10 | 12.4 | 0 | 0 | 90 | 23.9 | 0.022 | 0 | 36 | 24 | 6 | 0 | 312
110260 | NewSet-K1-Wind-Lag-severe | 10 | 12.4 | 0 | 0 | 90 | 23.9 | 0.022 | 0 | 36 | 24 | 6 | 30 | 342
110261 | NewSet-K1-Wind-Lag-severe | 10 | 12.4 | 0 | 0 | 90 | 23.9 | 0.022 | 0 | 36 | 24 | 6 | 60 | 12
110262 | NewSet-K1-Wind-Lag-severe | 10 | 12.4 | 0 | 0 | 90 | 23.9 | 0.022 | 0 | 36 | 24 | 6 | 90 | 42
110263 | NewSet-K1-Wind-Lag-severe | 10 | 12.4 | 0 | 0 | 90 | 23.9 | 0.022 | 0 | 36 | 24 | 6 | 120 | 72
110264 | NewSet-K1-Wind-Lag-severe | 10 | 12.4 | 0 | 0 | 90 | 23.9 | 0.022 | 0 | 36 | 24 | 6 | 150 | 102
110265 | NewSet-K1-Wind-Lag-severe | 10 | 12.4 | 0 | 0 | 90 | 23.9 | 0.022 | 0 | 36 | 24 | 6 | 180 | 132
110266 | NewSet-K1-Wind-Lag-severe | 10 | 12.4 | 0 | 0 | 90 | 23.9 | 0.022 | 0 | 36 | 24 | 6 | 210 | 162
110267 | NewSet-K1-Wind-Lag-severe | 10 | 12.4 | 0 | 0 | 90 | 23.9 | 0.022 | 0 | 36 | 24 | 6 | 240 | 192
110268 | NewSet-K1-Wind-Lag-severe | 10 | 12.4 | 0 | 0 | 90 | 23.9 | 0.022 | 0 | 36 | 24 | 6 | 270 | 222
110269 | NewSet-K1-Wind-Lag-severe | 10 | 12.4 | 0 | 0 | 90 | 23.9 | 0.022 | 0 | 36 | 24 | 6 | 300 | 252
110270 | NewSet-K1-Wind-Lag-severe | 10 | 12.4 | 0 | 0 | 90 | 23.9 | 0.022 | 0 | 36 | 24 | 6 | 330 | 282
110271 | NewSet-M2K1-Wind-Lag-Mild | 10 | 12.4 | 0.056 | 0 | 90 | 23.9 | 0.022 | 0 | 36 | 24 | 3 | 0 | 312
110272 | NewSet-M2K1-Wind-Lag-Mild | 10 | 12.4 | 0.056 | 0 | 90 | 23.9 | 0.022 | 0 | 36 | 24 | 3 | 30 | 342
110273 | NewSet-M2K1-Wind-Lag-Mild | 10 | 12.4 | 0.056 | 0 | 90 | 23.9 | 0.022 | 0 | 36 | 24 | 3 | 60 | 12
110274 | NewSet-M2K1-Wind-Lag-Mild | 10 | 12.4 | 0.056 | 0 | 90 | 23.9 | 0.022 | 0 | 36 | 24 | 3 | 90 | 42
110275 | NewSet-M2K1-Wind-Lag-Mild | 10 | 12.4 | 0.056 | 0 | 90 | 23.9 | 0.022 | 0 | 36 | 24 | 3 | 120 | 72
110276 | NewSet-M2K1-Wind-Lag-Mild | 10 | 12.4 | 0.056 | 0 | 90 | 23.9 | 0.022 | 0 | 36 | 24 | 3 | 150 | 102
110277 | NewSet-M2K1-Wind-Lag-Mild | 10 | 12.4 | 0.056 | 0 | 90 | 23.9 | 0.022 | 0 | 36 | 24 | 3 | 180 | 132
110278 | NewSet-M2K1-Wind-Lag-Mild | 10 | 12.4 | 0.056 | 0 | 90 | 23.9 | 0.022 | 0 | 36 | 24 | 3 | 210 | 162
110279 | NewSet-M2K1-Wind-Lag-Mild | 10 | 12.4 | 0.056 | 0 | 90 | 23.9 | 0.022 | 0 | 36 | 24 | 3 | 240 | 192
110280 | NewSet-M2K1-Wind-Lag-Mild | 10 | 12.4 | 0.056 | 0 | 90 | 23.9 | 0.022 | 0 | 36 | 24 | 3 | 270 | 222
110281 | NewSet-M2K1-Wind-Lag-Mild | 10 | 12.4 | 0.056 | 0 | 90 | 23.9 | 0.022 | 0 | 36 | 24 | 3 | 300 | 252
110282 | NewSet-M2K1-Wind-Lag-Mild | 10 | 12.4 | 0.056 | 0 | 90 | 23.9 | 0.022 | 0 | 36 | 24 | 3 | 330 | 282
110283 | NewSet-M2K1-Wind-Lag-Severe | 10 | 12.4 | 0.056 | 0 | 90 | 23.9 | 0.022 | 0 | 36 | 24 | 6 | 0 | 312
110284 | NewSet-M2K1-Wind-Lag-Severe | 10 | 12.4 | 0.056 | 0 | 90 | 23.9 | 0.022 | 0 | 36 | 24 | 6 | 30 | 342
110285 | NewSet-M2K1-Wind-Lag-Severe | 10 | 12.4 | 0.056 | 0 | 90 | 23.9 | 0.022 | 0 | 36 | 24 | 6 | 60 | 12
110286 | NewSet-M2K1-Wind-Lag-Severe | 10 | 12.4 | 0.056 | 0 | 90 | 23.9 | 0.022 | 0 | 36 | 24 | 6 | 90 | 42
110287 | NewSet-M2K1-Wind-Lag-Severe | 10 | 12.4 | 0.056 | 0 | 90 | 23.9 | 0.022 | 0 | 36 | 24 | 6 | 120 | 72
110288 | NewSet-M2K1-Wind-Lag-Severe | 10 | 12.4 | 0.056 | 0 | 90 | 23.9 | 0.022 | 0 | 36 | 24 | 6 | 150 | 102
110289 | NewSet-M2K1-Wind-Lag-Severe | 10 | 12.4 | 0.056 | 0 | 90 | 23.9 | 0.022 | 0 | 36 | 24 | 6 | 180 | 132
110290 | NewSet-M2K1-Wind-Lag-Severe | 10 | 12.4 | 0.056 | 0 | 90 | 23.9 | 0.022 | 0 | 36 | 24 | 6 | 210 | 162
110291 | NewSet-M2K1-Wind-Lag-Severe | 10 | 12.4 | 0.056 | 0 | 90 | 23.9 | 0.022 | 0 | 36 | 24 | 6 | 240 | 192
110292 | NewSet-M2K1-Wind-Lag-Severe | 10 | 12.4 | 0.056 | 0 | 90 | 23.9 | 0.022 | 0 | 36 | 24 | 6 | 270 | 222
110293 | NewSet-M2K1-Wind-Lag-Severe | 10 | 12.4 | 0.056 | 0 | 90 | 23.9 | 0.022 | 0 | 36 | 24 | 6 | 300 | 252
110294 | NewSet-M2K1-Wind-Lag-Severe | 10 | 12.4 | 0.056 | 0 | 90 | 23.9 | 0.022 | 0 | 36 | 24 | 6 | 330 | 282
110295 | NewSet-M2-Wind Lag-Mild | 15 | 12.4 | 0.056 | 0 | 90 | 23.9 | 0 | 0 | 36 | 24 | 3 | 0 | 312
110296 | NewSet-M2-Wind Lag-Mild | 15 | 12.4 | 0.056 | 0 | 90 | 23.9 | 0 | 0 | 36 | 24 | 3 | 30 | 342
110297 | NewSet-M2-Wind Lag-Mild | 15 | 12.4 | 0.056 | 0 | 90 | 23.9 | 0 | 0 | 36 | 24 | 3 | 60 | 12
110298 | NewSet-M2-Wind Lag-Mild | 15 | 12.4 | 0.056 | 0 | 90 | 23.9 | 0 | 0 | 36 | 24 | 3 | 90 | 42
110299 | NewSet-M2-Wind Lag-Mild | 15 | 12.4 | 0.056 | 0 | 90 | 23.9 | 0 | 0 | 36 | 24 | 3 | 120 | 72
110300 | NewSet-M2-Wind Lag-Mild | 15 | 12.4 | 0.056 | 0 | 90 | 23.9 | 0 | 0 | 36 | 24 | 3 | 150 | 102
110301 | NewSet-M2-Wind Lag-Mild | 15 | 12.4 | 0.056 | 0 | 90 | 23.9 | 0 | 0 | 36 | 24 | 3 | 174 | 126
110302 | NewSet-M2-Wind Lag-Severe | 15 | 12.4 | 0.056 | 0 | 90 | 23.9 | 0 | 0 | 36 | 24 | 6 | 0 | 312
110303 | NewSet-M2-Wind Lag-Severe | 15 | 12.4 | 0.056 | 0 | 90 | 23.9 | 0 | 0 | 36 | 24 | 6 | 30 | 342
110304 | NewSet-M2-Wind Lag-Severe | 15 | 12.4 | 0.056 | 0 | 90 | 23.9 | 0 | 0 | 36 | 24 | 6 | 60 | 12
110305 | NewSet-M2-Wind Lag-Severe | 15 | 12.4 | 0.056 | 0 | 90 | 23.9 | 0 | 0 | 36 | 24 | 6 | 90 | 42
110306 | NewSet-M2-Wind Lag-Severe | 15 | 12.4 | 0.056 | 0 | 90 | 23.9 | 0 | 0 | 36 | 24 | 6 | 120 | 72
110307 | NewSet-M2-Wind Lag-Severe | 15 | 12.4 | 0.056 | 0 | 90 | 23.9 | 0 | 0 | 36 | 24 | 6 | 150 | 102
110308 | NewSet-M2-Wind Lag-Severe | 15 | 12.4 | 0.056 | 0 | 90 | 23.9 | 0 | 0 | 36 | 24 | 6 | 174 | 126
110309 | NewSet-K1-Wind-Lag-Mild | 15 | 12.4 | 0 | 0 | 90 | 23.9 | 0.022 | 0 | 36 | 24 | 3 | 0 | 312
110310 | NewSet-K1-Wind-Lag-Mild | 15 | 12.4 | 0 | 0 | 90 | 23.9 | 0.022 | 0 | 36 | 24 | 3 | 30 | 342
110311 | NewSet-K1-Wind-Lag-Mild | 15 | 12.4 | 0 | 0 | 90 | 23.9 | 0.022 | 0 | 36 | 24 | 3 | 60 | 12
110312 | NewSet-K1-Wind-Lag-Mild | 15 | 12.4 | 0 | 0 | 90 | 23.9 | 0.022 | 0 | 36 | 24 | 3 | 90 | 42
110313 | NewSet-K1-Wind-Lag-Mild | 15 | 12.4 | 0 | 0 | 90 | 23.9 | 0.022 | 0 | 36 | 24 | 3 | 120 | 72
110314 | NewSet-K1-Wind-Lag-Mild | 15 | 12.4 | 0 | 0 | 90 | 23.9 | 0.022 | 0 | 36 | 24 | 3 | 150 | 102
110315 | NewSet-K1-Wind-Lag-Mild | 15 | 12.4 | 0 | 0 | 90 | 23.9 | 0.022 | 0 | 36 | 24 | 3 | 180 | 132
110316 | NewSet-K1-Wind-Lag-Mild | 15 | 12.4 | 0 | 0 | 90 | 23.9 | 0.022 | 0 | 36 | 24 | 3 | 210 | 162
110317 | NewSet-K1-Wind-Lag-Mild | 15 | 12.4 | 0 | 0 | 90 | 23.9 | 0.022 | 0 | 36 | 24 | 3 | 240 | 192
110318 | NewSet-K1-Wind-Lag-Mild | 15 | 12.4 | 0 | 0 | 90 | 23.9 | 0.022 | 0 | 36 | 24 | 3 | 270 | 222
110319 | NewSet-K1-Wind-Lag-Mild | 15 | 12.4 | 0 | 0 | 90 | 23.9 | 0.022 | 0 | 36 | 24 | 3 | 300 | 252
110320 | NewSet-K1-Wind-Lag-Mild | 15 | 12.4 | 0 | 0 | 90 | 23.9 | 0.022 | 0 | 36 | 24 | 3 | 330 | 282
110321 | NewSet-K1-Wind-Lag-severe | 15 | 12.4 | 0 | 0 | 90 | 23.9 | 0.022 | 0 | 36 | 24 | 6 | 0 | 312
110322 | NewSet-K1-Wind-Lag-severe | 15 | 12.4 | 0 | 0 | 90 | 23.9 | 0.022 | 0 | 36 | 24 | 6 | 30 | 342
110323 | NewSet-K1-Wind-Lag-severe | 15 | 12.4 | 0 | 0 | 90 | 23.9 | 0.022 | 0 | 36 | 24 | 6 | 60 | 12
110324 | NewSet-K1-Wind-Lag-severe | 15 | 12.4 | 0 | 0 | 90 | 23.9 | 0.022 | 0 | 36 | 24 | 6 | 90 | 42
110325 | NewSet-K1-Wind-Lag-severe | 15 | 12.4 | 0 | 0 | 90 | 23.9 | 0.022 | 0 | 36 | 24 | 6 | 120 | 72
110326 | NewSet-K1-Wind-Lag-severe | 15 | 12.4 | 0 | 0 | 90 | 23.9 | 0.022 | 0 | 36 | 24 | 6 | 150 | 102
110327 | NewSet-K1-Wind-Lag-severe | 15 | 12.4 | 0 | 0 | 90 | 23.9 | 0.022 | 0 | 36 | 24 | 6 | 180 | 132
110328 | NewSet-K1-Wind-Lag-severe | 15 | 12.4 | 0 | 0 | 90 | 23.9 | 0.022 | 0 | 36 | 24 | 6 | 210 | 162
110329 | NewSet-K1-Wind-Lag-severe | 15 | 12.4 | 0 | 0 | 90 | 23.9 | 0.022 | 0 | 36 | 24 | 6 | 240 | 192
110330 | NewSet-K1-Wind-Lag-severe | 15 | 12.4 | 0 | 0 | 90 | 23.9 | 0.022 | 0 | 36 | 24 | 6 | 270 | 222
110331 | NewSet-K1-Wind-Lag-severe | 15 | 12.4 | 0 | 0 | 90 | 23.9 | 0.022 | 0 | 36 | 24 | 6 | 300 | 252
110332 | NewSet-K1-Wind-Lag-severe | 15 | 12.4 | 0 | 0 | 90 | 23.9 | 0.022 | 0 | 36 | 24 | 6 | 330 | 282
110333 | NewSet-M2K1-Wind-Lag-Mild | 15 | 12.4 | 0.056 | 0 | 90 | 23.9 | 0.022 | 0 | 36 | 24 | 3 | 0 | 312
110334 | NewSet-M2K1-Wind-Lag-Mild | 15 | 12.4 | 0.056 | 0 | 90 | 23.9 | 0.022 | 0 | 36 | 24 | 3 | 30 | 342
110335 | NewSet-M2K1-Wind-Lag-Mild | 15 | 12.4 | 0.056 | 0 | 90 | 23.9 | 0.022 | 0 | 36 | 24 | 3 | 60 | 12
110336 | NewSet-M2K1-Wind-Lag-Mild | 15 | 12.4 | 0.056 | 0 | 90 | 23.9 | 0.022 | 0 | 36 | 24 | 3 | 90 | 42
110337 | NewSet-M2K1-Wind-Lag-Mild | 15 | 12.4 | 0.056 | 0 | 90 | 23.9 | 0.022 | 0 | 36 | 24 | 3 | 120 | 72
110338 | NewSet-M2K1-Wind-Lag-Mild | 15 | 12.4 | 0.056 | 0 | 90 | 23.9 | 0.022 | 0 | 36 | 24 | 3 | 150 | 102
110339 | NewSet-M2K1-Wind-Lag-Mild | 15 | 12.4 | 0.056 | 0 | 90 | 23.9 | 0.022 | 0 | 36 | 24 | 3 | 180 | 132
110340 | NewSet-M2K1-Wind-Lag-Mild | 15 | 12.4 | 0.056 | 0 | 90 | 23.9 | 0.022 | 0 | 36 | 24 | 3 | 210 | 162
110341 | NewSet-M2K1-Wind-Lag-Mild | 15 | 12.4 | 0.056 | 0 | 90 | 23.9 | 0.022 | 0 | 36 | 24 | 3 | 240 | 192
110342 | NewSet-M2K1-Wind-Lag-Mild | 15 | 12.4 | 0.056 | 0 | 90 | 23.9 | 0.022 | 0 | 36 | 24 | 3 | 270 | 222
110343 | NewSet-M2K1-Wind-Lag-Mild | 15 | 12.4 | 0.056 | 0 | 90 | 23.9 | 0.022 | 0 | 36 | 24 | 3 | 300 | 252
110344 | NewSet-M2K1-Wind-Lag-Mild | 15 | 12.4 | 0.056 | 0 | 90 | 23.9 | 0.022 | 0 | 36 | 24 | 3 | 330 | 282
110345 | NewSet-M2K1-Wind-Lag-Severe | 15 | 12.4 | 0.056 | 0 | 90 | 23.9 | 0.022 | 0 | 36 | 24 | 6 | 0 | 312
110346 | NewSet-M2K1-Wind-Lag-Severe | 15 | 12.4 | 0.056 | 0 | 90 | 23.9 | 0.022 | 0 | 36 | 24 | 6 | 30 | 342
110347 | NewSet-M2K1-Wind-Lag-Severe | 15 | 12.4 | 0.056 | 0 | 90 | 23.9 | 0.022 | 0 | 36 | 24 | 6 | 60 | 12
110348 | NewSet-M2K1-Wind-Lag-Severe | 15 | 12.4 | 0.056 | 0 | 90 | 23.9 | 0.022 | 0 | 36 | 24 | 6 | 90 | 42
110349 | NewSet-M2K1-Wind-Lag-Severe | 15 | 12.4 | 0.056 | 0 | 90 | 23.9 | 0.022 | 0 | 36 | 24 | 6 | 120 | 72
110350 | NewSet-M2K1-Wind-Lag-Severe | 15 | 12.4 | 0.056 | 0 | 90 | 23.9 | 0.022 | 0 | 36 | 24 | 6 | 150 | 102
110351 | NewSet-M2K1-Wind-Lag-Severe | 15 | 12.4 | 0.056 | 0 | 90 | 23.9 | 0.022 | 0 | 36 | 24 | 6 | 180 | 132
110352 | NewSet-M2K1-Wind-Lag-Severe | 15 | 12.4 | 0.056 | 0 | 90 | 23.9 | 0.022 | 0 | 36 | 24 | 6 | 210 | 162
110353 | NewSet-M2K1-Wind-Lag-Severe | 15 | 12.4 | 0.056 | 0 | 90 | 23.9 | 0.022 | 0 | 36 | 24 | 6 | 240 | 192
110354 | NewSet-M2K1-Wind-Lag-Severe | 15 | 12.4 | 0.056 | 0 | 90 | 23.9 | 0.022 | 0 | 36 | 24 | 6 | 270 | 222
110355 | NewSet-M2K1-Wind-Lag-Severe | 15 | 12.4 | 0.056 | 0 | 90 | 23.9 | 0.022 | 0 | 36 | 24 | 6 | 300 | 252
110356 | NewSet-M2K1-Wind-Lag-Severe | 15 | 12.4 | 0.056 | 0 | 90 | 23.9 | 0.022 | 0 | 36 | 24 | 6 | 330 | 282
110357 | NewSet-M2-Wind Lag-Mild | 17.5 | 12.4 | 0.056 | 0 | 90 | 23.9 | 0 | 0 | 36 | 24 | 3 | 0 | 312
110358 | NewSet-M2-Wind Lag-Mild | 17.5 | 12.4 | 0.056 | 0 | 90 | 23.9 | 0 | 0 | 36 | 24 | 3 | 30 | 342
110359 | NewSet-M2-Wind Lag-Mild | 17.5 | 12.4 | 0.056 | 0 | 90 | 23.9 | 0 | 0 | 36 | 24 | 3 | 60 | 12
110360 | NewSet-M2-Wind Lag-Mild | 17.5 | 12.4 | 0.056 | 0 | 90 | 23.9 | 0 | 0 | 36 | 24 | 3 | 90 | 42
110361 | NewSet-M2-Wind Lag-Mild | 17.5 | 12.4 | 0.056 | 0 | 90 | 23.9 | 0 | 0 | 36 | 24 | 3 | 120 | 72
110362 | NewSet-M2-Wind Lag-Mild | 17.5 | 12.4 | 0.056 | 0 | 90 | 23.9 | 0 | 0 | 36 | 24 | 3 | 150 | 102
110363 | NewSet-M2-Wind Lag-Mild | 17.5 | 12.4 | 0.056 | 0 | 90 | 23.9 | 0 | 0 | 36 | 24 | 3 | 174 | 126
110364 | NewSet-M2-Wind Lag-Severe | 17.5 | 12.4 | 0.056 | 0 | 90 | 23.9 | 0 | 0 | 36 | 24 | 6 | 0 | 312
110365 | NewSet-M2-Wind Lag-Severe | 17.5 | 12.4 | 0.056 | 0 | 90 | 23.9 | 0 | 0 | 36 | 24 | 6 | 30 | 342
110366 | NewSet-M2-Wind Lag-Severe | 17.5 | 12.4 | 0.056 | 0 | 90 | 23.9 | 0 | 0 | 36 | 24 | 6 | 60 | 12
110367 | NewSet-M2-Wind Lag-Severe | 17.5 | 12.4 | 0.056 | 0 | 90 | 23.9 | 0 | 0 | 36 | 24 | 6 | 90 | 42
110368 | NewSet-M2-Wind Lag-Severe | 17.5 | 12.4 | 0.056 | 0 | 90 | 23.9 | 0 | 0 | 36 | 24 | 6 | 120 | 72
110369 | NewSet-M2-Wind Lag-Severe | 17.5 | 12.4 | 0.056 | 0 | 90 | 23.9 | 0 | 0 | 36 | 24 | 6 | 150 | 102
110370 | NewSet-M2-Wind Lag-Severe | 17.5 | 12.4 | 0.056 | 0 | 90 | 23.9 | 0 | 0 | 36 | 24 | 6 | 174 | 126
110371 | NewSet-K1-Wind-Lag-Mild | 17.5 | 12.4 | 0 | 0 | 90 | 23.9 | 0.022 | 0 | 36 | 24 | 3 | 0 | 312
110372 | NewSet-K1-Wind-Lag-Mild | 17.5 | 12.4 | 0 | 0 | 90 | 23.9 | 0.022 | 0 | 36 | 24 | 3 | 30 | 342
110373 | NewSet-K1-Wind-Lag-Mild | 17.5 | 12.4 | 0 | 0 | 90 | 23.9 | 0.022 | 0 | 36 | 24 | 3 | 60 | 12
110374 | NewSet-K1-Wind-Lag-Mild | 17.5 | 12.4 | 0 | 0 | 90 | 23.9 | 0.022 | 0 | 36 | 24 | 3 | 90 | 42
110375 | NewSet-K1-Wind-Lag-Mild | 17.5 | 12.4 | 0 | 0 | 90 | 23.9 | 0.022 | 0 | 36 | 24 | 3 | 120 | 72
110376 | NewSet-K1-Wind-Lag-Mild | 17.5 | 12.4 | 0 | 0 | 90 | 23.9 | 0.022 | 0 | 36 | 24 | 3 | 150 | 102
110377 | NewSet-K1-Wind-Lag-Mild | 17.5 | 12.4 | 0 | 0 | 90 | 23.9 | 0.022 | 0 | 36 | 24 | 3 | 180 | 132
110378 | NewSet-K1-Wind-Lag-Mild | 17.5 | 12.4 | 0 | 0 | 90 | 23.9 | 0.022 | 0 | 36 | 24 | 3 | 210 | 162
110379 | NewSet-K1-Wind-Lag-Mild | 17.5 | 12.4 | 0 | 0 | 90 | 23.9 | 0.022 | 0 | 36 | 24 | 3 | 240 | 192
110380 | NewSet-K1-Wind-Lag-Mild | 17.5 | 12.4 | 0 | 0 | 90 | 23.9 | 0.022 | 0 | 36 | 24 | 3 | 270 | 222
110381 | NewSet-K1-Wind-Lag-Mild | 17.5 | 12.4 | 0 | 0 | 90 | 23.9 | 0.022 | 0 | 36 | 24 | 3 | 300 | 252
110382 | NewSet-K1-Wind-Lag-Mild | 17.5 | 12.4 | 0 | 0 | 90 | 23.9 | 0.022 | 0 | 36 | 24 | 3 | 330 | 282
110383 | NewSet-K1-Wind-Lag-severe | 17.5 | 12.4 | 0 | 0 | 90 | 23.9 | 0.022 | 0 | 36 | 24 | 6 | 0 | 312
110384 | NewSet-K1-Wind-Lag-severe | 17.5 | 12.4 | 0 | 0 | 90 | 23.9 | 0.022 | 0 | 36 | 24 | 6 | 30 | 342
110385 | NewSet-K1-Wind-Lag-severe | 17.5 | 12.4 | 0 | 0 | 90 | 23.9 | 0.022 | 0 | 36 | 24 | 6 | 60 | 12
110386 | NewSet-K1-Wind-Lag-severe | 17.5 | 12.4 | 0 | 0 | 90 | 23.9 | 0.022 | 0 | 36 | 24 | 6 | 90 | 42
110387 | NewSet-K1-Wind-Lag-severe | 17.5 | 12.4 | 0 | 0 | 90 | 23.9 | 0.022 | 0 | 36 | 24 | 6 | 120 | 72
110388 | NewSet-K1-Wind-Lag-severe | 17.5 | 12.4 | 0 | 0 | 90 | 23.9 | 0.022 | 0 | 36 | 24 | 6 | 150 | 102
110389 | NewSet-K1-Wind-Lag-severe | 17.5 | 12.4 | 0 | 0 | 90 | 23.9 | 0.022 | 0 | 36 | 24 | 6 | 180 | 132
110390 | NewSet-K1-Wind-Lag-severe | 17.5 | 12.4 | 0 | 0 | 90 | 23.9 | 0.022 | 0 | 36 | 24 | 6 | 210 | 162
110391 | NewSet-K1-Wind-Lag-severe | 17.5 | 12.4 | 0 | 0 | 90 | 23.9 | 0.022 | 0 | 36 | 24 | 6 | 240 | 192
110392 | NewSet-K1-Wind-Lag-severe | 17.5 | 12.4 | 0 | 0 | 90 | 23.9 | 0.022 | 0 | 36 | 24 | 6 | 270 | 222
110393 | NewSet-K1-Wind-Lag-severe | 17.5 | 12.4 | 0 | 0 | 90 | 23.9 | 0.022 | 0 | 36 | 24 | 6 | 300 | 252
110394 | NewSet-K1-Wind-Lag-severe | 17.5 | 12.4 | 0 | 0 | 90 | 23.9 | 0.022 | 0 | 36 | 24 | 6 | 330 | 282
110395 | NewSet-M2K1-Wind-Lag-Mild | 17.5 | 12.4 | 0.056 | 0 | 90 | 23.9 | 0.022 | 0 | 36 | 24 | 3 | 0 | 312
110396 | NewSet-M2K1-Wind-Lag-Mild | 17.5 | 12.4 | 0.056 | 0 | 90 | 23.9 | 0.022 | 0 | 36 | 24 | 3 | 30 | 342
110397 | NewSet-M2K1-Wind-Lag-Mild | 17.5 | 12.4 | 0.056 | 0 | 90 | 23.9 | 0.022 | 0 | 36 | 24 | 3 | 60 | 12
110398 | NewSet-M2K1-Wind-Lag-Mild | 17.5 | 12.4 | 0.056 | 0 | 90 | 23.9 | 0.022 | 0 | 36 | 24 | 3 | 90 | 42
110399 | NewSet-M2K1-Wind-Lag-Mild | 17.5 | 12.4 | 0.056 | 0 | 90 | 23.9 | 0.022 | 0 | 36 | 24 | 3 | 120 | 72
110400 | NewSet-M2K1-Wind-Lag-Mild | 17.5 | 12.4 | 0.056 | 0 | 90 | 23.9 | 0.022 | 0 | 36 | 24 | 3 | 150 | 102
110401 | NewSet-M2K1-Wind-Lag-Mild | 17.5 | 12.4 | 0.056 | 0 | 90 | 23.9 | 0.022 | 0 | 36 | 24 | 3 | 180 | 132
110402 | NewSet-M2K1-Wind-Lag-Mild | 17.5 | 12.4 | 0.056 | 0 | 90 | 23.9 | 0.022 | 0 | 36 | 24 | 3 | 210 | 162
110403 | NewSet-M2K1-Wind-Lag-Mild | 17.5 | 12.4 | 0.056 | 0 | 90 | 23.9 | 0.022 | 0 | 36 | 24 | 3 | 240 | 192
110404 | NewSet-M2K1-Wind-Lag-Mild | 17.5 | 12.4 | 0.056 | 0 | 90 | 23.9 | 0.022 | 0 | 36 | 24 | 3 | 270 | 222
110405 | NewSet-M2K1-Wind-Lag-Mild | 17.5 | 12.4 | 0.056 | 0 | 90 | 23.9 | 0.022 | 0 | 36 | 24 | 3 | 300 | 252
110406 | NewSet-M2K1-Wind-Lag-Mild | 17.5 | 12.4 | 0.056 | 0 | 90 | 23.9 | 0.022 | 0 | 36 | 24 | 3 | 330 | 282
110407 | NewSet-M2K1-Wind-Lag-Severe | 17.5 | 12.4 | 0.056 | 0 | 90 | 23.9 | 0.022 | 0 | 36 | 24 | 6 | 0 | 312
110408 | NewSet-M2K1-Wind-Lag-Severe | 17.5 | 12.4 | 0.056 | 0 | 90 | 23.9 | 0.022 | 0 | 36 | 24 | 6 | 30 | 342
110409 | NewSet-M2K1-Wind-Lag-Severe | 17.5 | 12.4 | 0.056 | 0 | 90 | 23.9 | 0.022 | 0 | 36 | 24 | 6 | 60 | 12
110410 | NewSet-M2K1-Wind-Lag-Severe | 17.5 | 12.4 | 0.056 | 0 | 90 | 23.9 | 0.022 | 0 | 36 | 24 | 6 | 90 | 42
110411 | NewSet-M2K1-Wind-Lag-Severe | 17.5 | 12.4 | 0.056 | 0 | 90 | 23.9 | 0.022 | 0 | 36 | 24 | 6 | 120 | 72
110412 | NewSet-M2K1-Wind-Lag-Severe | 17.5 | 12.4 | 0.056 | 0 | 90 | 23.9 | 0.022 | 0 | 36 | 24 | 6 | 150 | 102
110413 | NewSet-M2K1-Wind-Lag-Severe | 17.5 | 12.4 | 0.056 | 0 | 90 | 23.9 | 0.022 | 0 | 36 | 24 | 6 | 180 | 132
110414 | NewSet-M2K1-Wind-Lag-Severe | 17.5 | 12.4 | 0.056 | 0 | 90 | 23.9 | 0.022 | 0 | 36 | 24 | 6 | 210 | 162
110415 | NewSet-M2K1-Wind-Lag-Severe | 17.5 | 12.4 | 0.056 | 0 | 90 | 23.9 | 0.022 | 0 | 36 | 24 | 6 | 240 | 192
110416 | NewSet-M2K1-Wind-Lag-Severe | 17.5 | 12.4 | 0.056 | 0 | 90 | 23.9 | 0.022 | 0 | 36 | 24 | 6 | 270 | 222
110417 | NewSet-M2K1-Wind-Lag-Severe | 17.5 | 12.4 | 0.056 | 0 | 90 | 23.9 | 0.022 | 0 | 36 | 24 | 6 | 300 | 252
110418 | NewSet-M2K1-Wind-Lag-Severe | 17.5 | 12.4 | 0.056 | 0 | 90 | 23.9 | 0.022 | 0 | 36 | 24 | 6 | 330 | 282
110419 | NewSet-M2-Wind Lag-Mild | 20 | 12.4 | 0.056 | 0 | 90 | 23.9 | 0 | 0 | 36 | 24 | 3 | 0 | 312
110420 | NewSet-M2-Wind Lag-Mild | 20 | 12.4 | 0.056 | 0 | 90 | 23.9 | 0 | 0 | 36 | 24 | 3 | 30 | 342
110421 | NewSet-M2-Wind Lag-Mild | 20 | 12.4 | 0.056 | 0 | 90 | 23.9 | 0 | 0 | 36 | 24 | 3 | 60 | 12
110422 | NewSet-M2-Wind Lag-Mild | 20 | 12.4 | 0.056 | 0 | 90 | 23.9 | 0 | 0 | 36 | 24 | 3 | 90 | 42
110423 | NewSet-M2-Wind Lag-Mild | 20 | 12.4 | 0.056 | 0 | 90 | 23.9 | 0 | 0 | 36 | 24 | 3 | 120 | 72
110424 | NewSet-M2-Wind Lag-Mild | 20 | 12.4 | 0.056 | 0 | 90 | 23.9 | 0 | 0 | 36 | 24 | 3 | 150 | 102
110425 | NewSet-M2-Wind Lag-Mild | 20 | 12.4 | 0.056 | 0 | 90 | 23.9 | 0 | 0 | 36 | 24 | 3 | 174 | 126
110426 | NewSet-M2-Wind Lag-Severe | 20 | 12.4 | 0.056 | 0 | 90 | 23.9 | 0 | 0 | 36 | 24 | 6 | 0 | 312
110427 | NewSet-M2-Wind Lag-Severe | 20 | 12.4 | 0.056 | 0 | 90 | 23.9 | 0 | 0 | 36 | 24 | 6 | 30 | 342
110428 | NewSet-M2-Wind Lag-Severe | 20 | 12.4 | 0.056 | 0 | 90 | 23.9 | 0 | 0 | 36 | 24 | 6 | 60 | 12
110429 | NewSet-M2-Wind Lag-Severe | 20 | 12.4 | 0.056 | 0 | 90 | 23.9 | 0 | 0 | 36 | 24 | 6 | 90 | 42
110430 | NewSet-M2-Wind Lag-Severe | 20 | 12.4 | 0.056 | 0 | 90 | 23.9 | 0 | 0 | 36 | 24 | 6 | 120 | 72
110431 | NewSet-M2-Wind Lag-Severe | 20 | 12.4 | 0.056 | 0 | 90 | 23.9 | 0 | 0 | 36 | 24 | 6 | 150 | 102
110432 | NewSet-M2-Wind Lag-Severe | 20 | 12.4 | 0.056 | 0 | 90 | 23.9 | 0 | 0 | 36 | 24 | 6 | 174 | 126
110433 | NewSet-K1-Wind-Lag-Mild | 20 | 12.4 | 0 | 0 | 90 | 23.9 | 0.022 | 0 | 36 | 24 | 3 | 0 | 312
110434 | NewSet-K1-Wind-Lag-Mild | 20 | 12.4 | 0 | 0 | 90 | 23.9 | 0.022 | 0 | 36 | 24 | 3 | 30 | 342
110435 | NewSet-K1-Wind-Lag-Mild | 20 | 12.4 | 0 | 0 | 90 | 23.9 | 0.022 | 0 | 36 | 24 | 3 | 60 | 12
110436 | NewSet-K1-Wind-Lag-Mild | 20 | 12.4 | 0 | 0 | 90 | 23.9 | 0.022 | 0 | 36 | 24 | 3 | 90 | 42
110437 | NewSet-K1-Wind-Lag-Mild | 20 | 12.4 | 0 | 0 | 90 | 23.9 | 0.022 | 0 | 36 | 24 | 3 | 120 | 72
110438 | NewSet-K1-Wind-Lag-Mild | 20 | 12.4 | 0 | 0 | 90 | 23.9 | 0.022 | 0 | 36 | 24 | 3 | 150 | 102
110439 | NewSet-K1-Wind-Lag-Mild | 20 | 12.4 | 0 | 0 | 90 | 23.9 | 0.022 | 0 | 36 | 24 | 3 | 180 | 132
110440 | NewSet-K1-Wind-Lag-Mild | 20 | 12.4 | 0 | 0 | 90 | 23.9 | 0.022 | 0 | 36 | 24 | 3 | 210 | 162
110441 | NewSet-K1-Wind-Lag-Mild | 20 | 12.4 | 0 | 0 | 90 | 23.9 | 0.022 | 0 | 36 | 24 | 3 | 240 | 192
110442 | NewSet-K1-Wind-Lag-Mild | 20 | 12.4 | 0 | 0 | 90 | 23.9 | 0.022 | 0 | 36 | 24 | 3 | 270 | 222
110443 | NewSet-K1-Wind-Lag-Mild | 20 | 12.4 | 0 | 0 | 90 | 23.9 | 0.022 | 0 | 36 | 24 | 3 | 300 | 252
110444 | NewSet-K1-Wind-Lag-Mild | 20 | 12.4 | 0 | 0 | 90 | 23.9 | 0.022 | 0 | 36 | 24 | 3 | 330 | 282
110445 | NewSet-K1-Wind-Lag-severe | 20 | 12.4 | 0 | 0 | 90 | 23.9 | 0.022 | 0 | 36 | 24 | 6 | 0 | 312
110446 | NewSet-K1-Wind-Lag-severe | 20 | 12.4 | 0 | 0 | 90 | 23.9 | 0.022 | 0 | 36 | 24 | 6 | 30 | 342
110447 | NewSet-K1-Wind-Lag-severe | 20 | 12.4 | 0 | 0 | 90 | 23.9 | 0.022 | 0 | 36 | 24 | 6 | 60 | 12
110448 | NewSet-K1-Wind-Lag-severe | 20 | 12.4 | 0 | 0 | 90 | 23.9 | 0.022 | 0 | 36 | 24 | 6 | 90 | 42
110449 | NewSet-K1-Wind-Lag-severe | 20 | 12.4 | 0 | 0 | 90 | 23.9 | 0.022 | 0 | 36 | 24 | 6 | 120 | 72
110450 | NewSet-K1-Wind-Lag-severe | 20 | 12.4 | 0 | 0 | 90 | 23.9 | 0.022 | 0 | 36 | 24 | 6 | 150 | 102
110451 | NewSet-K1-Wind-Lag-severe | 20 | 12.4 | 0 | 0 | 90 | 23.9 | 0.022 | 0 | 36 | 24 | 6 | 180 | 132
110452 | NewSet-K1-Wind-Lag-severe | 20 | 12.4 | 0 | 0 | 90 | 23.9 | 0.022 | 0 | 36 | 24 | 6 | 210 | 162
110453 | NewSet-K1-Wind-Lag-severe | 20 | 12.4 | 0 | 0 | 90 | 23.9 | 0.022 | 0 | 36 | 24 | 6 | 240 | 192
110454 | NewSet-K1-Wind-Lag-severe | 20 | 12.4 | 0 | 0 | 90 | 23.9 | 0.022 | 0 | 36 | 24 | 6 | 270 | 222
110455 | NewSet-K1-Wind-Lag-severe | 20 | 12.4 | 0 | 0 | 90 | 23.9 | 0.022 | 0 | 36 | 24 | 6 | 300 | 252
110456 | NewSet-K1-Wind-Lag-severe | 20 | 12.4 | 0 | 0 | 90 | 23.9 | 0.022 | 0 | 36 | 24 | 6 | 330 | 282
110457 | NewSet-M2K1-Wind-Lag-Mild | 20 | 12.4 | 0.056 | 0 | 90 | 23.9 | 0.022 | 0 | 36 | 24 | 3 | 0 | 312
110458 | NewSet-M2K1-Wind-Lag-Mild | 20 | 12.4 | 0.056 | 0 | 90 | 23.9 | 0.022 | 0 | 36 | 24 | 3 | 30 | 342
110459 | NewSet-M2K1-Wind-Lag-Mild | 20 | 12.4 | 0.056 | 0 | 90 | 23.9 | 0.022 | 0 | 36 | 24 | 3 | 60 | 12
110460 | NewSet-M2K1-Wind-Lag-Mild | 20 | 12.4 | 0.056 | 0 | 90 | 23.9 | 0.022 | 0 | 36 | 24 | 3 | 90 | 42
110461 | NewSet-M2K1-Wind-Lag-Mild | 20 | 12.4 | 0.056 | 0 | 90 | 23.9 | 0.022 | 0 | 36 | 24 | 3 | 120 | 72
110462 | NewSet-M2K1-Wind-Lag-Mild | 20 | 12.4 | 0.056 | 0 | 90 | 23.9 | 0.022 | 0 | 36 | 24 | 3 | 150 | 102
110463 | NewSet-M2K1-Wind-Lag-Mild | 20 | 12.4 | 0.056 | 0 | 90 | 23.9 | 0.022 | 0 | 36 | 24 | 3 | 180 | 132
110464 | NewSet-M2K1-Wind-Lag-Mild | 20 | 12.4 | 0.056 | 0 | 90 | 23.9 | 0.022 | 0 | 36 | 24 | 3 | 210 | 162
110465 | NewSet-M2K1-Wind-Lag-Mild | 20 | 12.4 | 0.056 | 0 | 90 | 23.9 | 0.022 | 0 | 36 | 24 | 3 | 240 | 192
110466 | NewSet-M2K1-Wind-Lag-Mild | 20 | 12.4 | 0.056 | 0 | 90 | 23.9 | 0.022 | 0 | 36 | 24 | 3 | 270 | 222
110467 | NewSet-M2K1-Wind-Lag-Mild | 20 | 12.4 | 0.056 | 0 | 90 | 23.9 | 0.022 | 0 | 36 | 24 | 3 | 300 | 252
110468 | NewSet-M2K1-Wind-Lag-Mild | 20 | 12.4 | 0.056 | 0 | 90 | 23.9 | 0.022 | 0 | 36 | 24 | 3 | 330 | 282
110469 | NewSet-M2K1-Wind-Lag-Severe | 20 | 12.4 | 0.056 | 0 | 90 | 23.9 | 0.022 | 0 | 36 | 24 | 6 | 0 | 312
110470 | NewSet-M2K1-Wind-Lag-Severe | 20 | 12.4 | 0.056 | 0 | 90 | 23.9 | 0.022 | 0 | 36 | 24 | 6 | 30 | 342
110471 | NewSet-M2K1-Wind-Lag-Severe | 20 | 12.4 | 0.056 | 0 | 90 | 23.9 | 0.022 | 0 | 36 | 24 | 6 | 60 | 12
110472 | NewSet-M2K1-Wind-Lag-Severe | 20 | 12.4 | 0.056 | 0 | 90 | 23.9 | 0.022 | 0 | 36 | 24 | 6 | 90 | 42
110473 | NewSet-M2K1-Wind-Lag-Severe | 20 | 12.4 | 0.056 | 0 | 90 | 23.9 | 0.022 | 0 | 36 | 24 | 6 | 120 | 72
110474 | NewSet-M2K1-Wind-Lag-Severe | 20 | 12.4 | 0.056 | 0 | 90 | 23.9 | 0.022 | 0 | 36 | 24 | 6 | 150 | 102
110475 | NewSet-M2K1-Wind-Lag-Severe | 20 | 12.4 | 0.056 | 0 | 90 | 23.9 | 0.022 | 0 | 36 | 24 | 6 | 180 | 132
110476 | NewSet-M2K1-Wind-Lag-Severe | 20 | 12.4 | 0.056 | 0 | 90 | 23.9 | 0.022 | 0 | 36 | 24 | 6 | 210 | 162
110477 | NewSet-M2K1-Wind-Lag-Severe | 20 | 12.4 | 0.056 | 0 | 90 | 23.9 | 0.022 | 0 | 36 | 24 | 6 | 240 | 192
110478 | NewSet-M2K1-Wind-Lag-Severe | 20 | 12.4 | 0.056 | 0 | 90 | 23.9 | 0.022 | 0 | 36 | 24 | 6 | 270 | 222
110479 | NewSet-M2K1-Wind-Lag-Severe | 20 | 12.4 | 0.056 | 0 | 90 | 23.9 | 0.022 | 0 | 36 | 24 | 6 | 300 | 252
110480 | NewSet-M2K1-Wind-Lag-Severe | 20 | 12.4 | 0.056 | 0 | 90 | 23.9 | 0.022 | 0 | 36 | 24 | 6 | 330 | 282
110481 | Extended Bathymetry | 5 | 12.4 | 0.056 | 0 | 90 | 23.9 | 0 | 0 | 36 | 0 | 0 | 0 | 0
110482 | Only Wind | 5 | 12.4 | 0 | 0 | 90 | 23.9 | 0 | 0 | 36 | 24 | 6 | 0 | 312
110483 | Only Wind | 7.5 | 12.4 | 0 | 0 | 90 | 23.9 | 0 | 0 | 36 | 24 | 6 | 0 | 312
110484 | Only Wind | 10 | 12.4 | 0 | 0 | 90 | 23.9 | 0 | 0 | 36 | 24 | 6 | 0 | 312
110485 | Only Wind | 12.5 | 12.4 | 0 | 0 | 90 | 23.9 | 0 | 0 | 36 | 24 | 6 | 0 | 312
110486 | Only Wind | 15 | 12.4 | 0 | 0 | 90 | 23.9 | 0 | 0 | 36 | 24 | 6 | 0 | 312
110487 | Only Wind | 17.5 | 12.4 | 0 | 0 | 90 | 23.9 | 0 | 0 | 36 | 24 | 6 | 0 | 312
110488 | Only Wind | 20 | 12.4 | 0 | 0 | 90 | 23.9 | 0 | 0 | 36 | 24 | 6 | 0 | 312
110489 | Different Tide Period-Wind | 12.5 | 12.4 | 0 | 0 | 90 | 20 | 0.026 | 0 | 36 | 24 | 6 | 0 | 312
110490 | Different Tide Period-Wind | 12.5 | 12.4 | 0 | 0 | 90 | 20 | 0.026 | 0 | 36 | 24 | 6 | 30 | 342
110491 | Different Tide Period-Wind | 12.5 | 12.4 | 0 | 0 | 90 | 20 | 0.026 | 0 | 36 | 24 | 6 | 60 | 12
110492 | Different Tide Period-Wind | 12.5 | 12.4 | 0 | 0 | 90 | 20 | 0.026 | 0 | 36 | 24 | 6 | 90 | 42
110493 | Different Tide Period-Wind | 12.5 | 12.4 | 0 | 0 | 90 | 20 | 0.026 | 0 | 36 | 24 | 6 | 120 | 72
110494 | Different Tide Period-Wind | 12.5 | 12.4 | 0 | 0 | 90 | 20 | 0.026 | 0 | 36 | 24 | 6 | 150 | 102
110495 | Different Tide Period-Wind | 12.5 | 12.4 | 0 | 0 | 90 | 20 | 0.026 | 0 | 36 | 24 | 6 | 180 | 132
110496 | Different Tide Period-Wind | 12.5 | 12.4 | 0 | 0 | 90 | 20 | 0.026 | 0 | 36 | 24 | 6 | 210 | 162
110497 | Different Tide Period-Wind | 12.5 | 12.4 | 0 | 0 | 90 | 20 | 0.026 | 0 | 36 | 24 | 6 | 240 | 192
110498 | Different Tide Period-Wind | 12.5 | 12.4 | 0 | 0 | 90 | 20 | 0.026 | 0 | 36 | 24 | 6 | 270 | 222
110499 | Different Tide Period-Wind | 12.5 | 12.4 | 0 | 0 | 90 | 20 | 0.026 | 0 | 36 | 24 | 6 | 300 | 252
110500 | Different Tide Period-Wind | 12.5 | 12.4 | 0 | 0 | 90 | 20 | 0.026 | 0 | 36 | 24 | 6 | 330 | 282